## physics 1
Kinematics quantities
Physics I
| Nbr | quantity | name | primary relationship | quantity equal to | required quantity 1 | required quantity 2 | required quantity 3 | alternative relationship
| 1 | vAve | ave. vel | vAve = `ds / `dt | `ds / `dt | `ds | `dt
| 2 | aAve | ave. accel. | aAve = `dv / `dt | `dv / `dt | `dv | `dt
| 3 | `dv | change in vel. | vf - v0 | vf - v0 | vf | v0 |  | aAve * `dt
| 4 | `dv | change in vel. | `dv = aAve * `dt | aAve * `dt | aAve | `dt
| 5 | `ds | change in pos. | `ds = vAve * `dt | vAve * `dt | vAve | `dt |  | v0 * `dt + .5 a * `dt
| 6 | `dt | time interval | `ds = vAve * `dt | `ds / vAve | `ds | vAve |  | `ds = v0 * `dt + .5 a * `dt
| 7 | `dt | time interval | `ds = aAve * `dt | `dv / aAve | `dv | aAve
| 8 | vf | final vel. | `dv = vf - v0 | v0 + `dv | v0 | `dv |  | vf^2 = v0^2 + 2 * a * `ds
| 9 | v0 | initial vel. | `dv = vf - v0 | vf - `dv | vf | `dv |  | vf^2 = v0^2 + 2 * a * `ds
| 10 | a | acceleration | F = m * a | F / m | F | m
| 11 | F | force | F = m * a | m * a | m | a
| 12 | m | mass | F = m * a | F / a | F | a
| 13 | W | work | W = Fparallel * `ds | Fparallel * `ds | Fparallel | `ds
| 14 | Fparallel | force in direction of motion | W = Fparallel * `ds | W / `ds | W | `ds
| 15 | `ds | change in pos. | W = Fparallel * `ds | W / Fparallel | W | Fparallel
| 16 | p | momentum | p = m * v | m * v | m | v
| 17 | v | velocity | p = m * v | p / m | p | m
| 18 | m | mass | p = m * v | p / v | p | v
| 19 | `dp | change in momentum | `dp = Fave * `dt | Fave * `dt | Fave | `dt
| 20 | `dp | impulse | `dp = Fave * `dt | Fave * `dt | Fave | `dt
| 21 | Fave | ave. force | `dp = Fave * `dt | `dp / `dt | `dp | `dt
here it is; you'll never be able to use it unless you understand it | 22 | `dt | time interval | `dp = Fave * `dt | `dp / Fave | `dp | Fave
| 24 | KE | kinetic energy | KE = .5 m v^2 | .5 m v^2 | m | v
| 25 | v | velocity | KE = .5 m v^2 | `sqrt(2 * KE / m) | KE | m
| 26 | m | mass | KE = .5 m v^2 | 2 * KE / v^2 | KE | v
| 27 | wt | weight | wt = m * g | m * g | m | g
| 28 | m | mass | wt = m * g | wt / g | wt | g
| 29 | g | grav. accel. | wt = m * g | wt / m | wt | m
| 30 | PEgrav | gravitational potential energy | PEgrav = m * g * h | m * g * h | m | h | g
| 31 | h | altitude | PEgrav = m * g * h | PEgrav / (m * g) | Pegrav | m | g
| 32 | m | mass | PEgrav = m * g * h | PEgrav / (g * h) | PEgrav | g | h
| 33 | g | grav. accel. | PEgrav = m * g * h | PEgrav / (m * h) | Pegrav | m | h
| 3 | F | restoring force | F = - k * x | - k * x | k | x
|  | k | restoring force constant | F = - k * x | -F / x | F | x
| 34 | PEelastic | elastic PE | PEelastic = .5 * k * x^2 | .5 * k * x^2 | k | x
| 35 | k | restoring force constant | PEelastic = .5 * k * x^2 | 2 * PEelastic / x^2 | PEelastic | x
| 36 | `dKE | KE change | `dKE + `dPE + W = 0 | -`dPE - W | `dPE | W
| 37 | `dPE | PE change | `dKE + `dPE + W = 0 | -`dKE - W | `dKE | W
|  | W | work | `dKE + `dPE + W = 0 | -`dKE - `dPE | `dKE | `dPE
|  | v | instantaneous velocity | v = lim (`dt -> 0) [ `ds / `dt) ] | lim (`dt -> 0) [ `ds / `dt) ]
|  | aCent | centrip. accel. | aCent = v^2 / r | v^2 / r | v | r
|  | v | instantaneous velocity | aCent = v^2 / r | (aCent * r) | aCent | r
|  | r | radius of circular path | aCent = v^2 / r | v^2 / aCent | aCent | v
|  | Fgrav | grav. force | Fgrav = G * m1 * m2 / r^2 | G * m1 * m2 / r^2 | m1 | m2 | r
|  | r | distance between c.m.'s | Fgrav = G * m1 * m2 / r^2 | `sqrt(G * m1 * m2 / Fgrav) | Fgrav | m1 | m2
|  | m1 | grav. mass | Fgrav = G * m1 * m2 / r^2 | Fgrav * r^2 / m2 | Fgrav | r | m2
|  | Fgrav | grav. force | Fgrav = m * v^2 / r | m * v^2 / r | m | v | r
|  | m | mass | Fgrav = m * v^2 / r | Fgrav * r / v^2 | Fgrav | v | r
|  | v | velocity | Fgrav = m * v^2 / r | `sqrt(Fgrav * r / m) | Fgrav | r | m
|  | r | distance between c.m.'s | Fgrav = m * v^2 / r | m * v^2 / Fgrav | m | v | Fgrav
|  | g( r ) | grav. accel at c.m. separation r | g( r ) = G * M / r^2 | G * M / r^2 | M | r
|  | M | planet mass | g( r ) = G * M / r^2 | g( r ) * r^2 / G | g( r ) | r
|  | r | distance between c.m.'s | g( r ) = G * M / r^2 | `sqrt(G * M / g( r )) | M | g( r )
|  | PEsat | PE of a satellite | PEsat = -G * M / r | `-G * M / r | M | r
|  | Kesat | kinetic energy of a satellite | KEsat = .5 G * M / r | .5 G * M / r | M | r
|  | `omegaAve | ave. angular velocity | `omegaAve = `d`theta / `dt | `d`theta / `dt | `d`theta | `dt
|  | `alphaAve | ave. angular accel | `alphaAve = `d`omega / `dt | `d`omega / `dt | `d`omega | `dt
|  | `tau | torque | `tau = r * Fparallel | r * Fparallel | r | Fparallel
|  | r | moment arm | `tau = r * Fparallel | `tau / Fparallal | `tau | Fparallel
|  | Fparallel | force comp. parallel moment arm | `tau = r * Fparallel | `tau / r | `tau | r
|  | I | moment of inertia | I = `Sigma( m * r^2) | `Sigma(m * r^2) | all m | all r
|  | `tau | torque | `tau = I * `alpha | I * `alpha | I | `alpha
|  | `alpha | angular accel. | `tau = I * `alpha | `tau / I | `tau | I
|  | I | moment of inertia | `tau = I * `alpha | `tau / `alpha | `tau | `alpha
|  | KE | angular KE | KE = I * `omega^2 | i * `omega^2 | I | `omega
|  | `omega | angular frequency | `omega = `sqrt(k / m) | `sqrt(k / m) | k | m
|  | k | force constant | `omega = `sqrt(k / m) | m * `omega^2 | m | `omega
|  | m | mass | `omega = `sqrt(k / m) | k / `omega^2 | k | `omega
|  | Etot | total energy | Etot = .5 k A^2 | .5 k A^2 | k | A
|  | A | amplitude | Etot = .5 k A^2 | `sqrt(2 * Etot / k) | Etot | k
|  | k | force constant | Etot = .5 k A^2 | Etot / A^2 | Etot | A
|  | Etot | total energy | Etot = KE + PE | KE + PE | KE | PE
|  | KE | kinetic energy | Etot = KE + PE | Etot - PE | Etot | PE
|  | PE | potential energy | Etot = KE + PE | Etot - KE | Etot | KE

## physics 2
Kinematics quantities
Physics II
quantity | name | primary relationship | quantity equal to | required quantity 1 | required quantity 2 | required quantity 3 | alternative relationship
P | pressure | P = F / A | F / A | F | A
F | force | P = F / A | P * A | P | A
A | area | P = F / A | F / P | F | P
`dP | change in pressure | `dP + `rho*g*`dh + .5`rho*`d(v^2) = 0 | -`rho*g*`dh - .5rho*`d(v^2) | `dh | `d(v^2)
`dv | velocity change | `dP + `rho*g*`dh + .5`rho*`d(v^2) = 0 | 2 * `sqrt[-`dP - `rho*g*`dh) / `rho] | `dh | `dP
`dh | altitude change | `dP + `rho*g*`dh + .5`rho*`d(v^2) = 0 | -[`dP + .5*`rho*`d(v^2)] / (`rho * g) | `dP | `d(v^2)
v2 | vel. at point 2 | A1 * v1 = A2 * v2 | (A1 / A2) * v1 | A1 | A2 | v1
c | wave vel | c = f * `lambda | f * `lambda | f | `lambda
`lambda | wavelength | c = f * `lambda | c / f | c | f
f | frequency | c = f * `lambda | c / `lambda | c | `lambda
T | wave period | T = 1 / f | 1 / f | f
c | wave vel | c = `sqrt(T / (m/L) ) | `sqrt(T / (m/L) ) | T | m | L
T | tension | c = `sqrt(T / (m/L) ) | m c^2 / L | m | c | L
`lambda | wavelength | `lambda = 2 * L / n | 2 * L / n | L | n
`lambda | wavelength | `lambda = 4 * L / (2n + 1) | 4 * L / (2n + 1_ | L | n
`dU

## Physics 1 With Directions
Highlight a cell
If message appears click "OK"
Click on Data
Click on Form
Click on Criteria
Type in 'dt for quantity |  | Basic Quantities and Relationships
Click on Find Next (or previous) |  | Physics I
Highlight a cell, click on Data, then Sort | Nbr | quantity | name | primary relationship | quantity equal to | required quantity 1 | required quantity 2 | required quantity 3 | alternative relationship
Tell Excel that your form has a header row | 1 | vAve | ave. vel | vAve = `ds / `dt | `ds / `dt | `ds | `dt
sort by quantity | 2 | aAve | ave. accel. | aAve = `dv / `dt | `dv / `dt | `dv | `dt
| 3 | `dv | change in vel. | vf - v0 | vf - v0 | vf | v0 |  | aAve * `dt
Highlight a cell, click on Data, then Filter | 4 | `dv | change in vel. | `dv = aAve * `dt | aAve * `dt | aAve | `dt
Click on Autofilter | 5 | `ds | change in pos. | `ds = vAve * `dt | vAve * `dt | vAve | `dt |  | v0 * `dt + .5 a * `dt
Each heading gets a tab | 6 | `dt | time interval | `ds = vAve * `dt | `ds / vAve | `ds | vAve |  | `ds = v0 * `dt + .5 a * `dt
Click on Quantity tab | 7 | `dt | time interval | `ds = aAve * `dt | `dv / aAve | `dv | aAve
Select a quantity from the list | 8 | vf | final vel. | `dv = vf - v0 | v0 + `dv | v0 | `dv |  | vf^2 = v0^2 + 2 * a * `ds
See what you get | 9 | v0 | initial vel. | `dv = vf - v0 | vf - `dv | vf | `dv |  | vf^2 = v0^2 + 2 * a * `ds
Try other headings | 10 | a | acceleration | F = m * a | F / m | F | m
Click on Data, Filter, Autofilter to turn off | 11 | F | force | F = m * a | m * a | m | a
| 12 | m | mass | F = m * a | F / a | F | a
| 13 | vx | x comp. of vel. | vx = v * cos(`theta) | v * cos(`theta) | v | `theta
| 14 | vy | y comp. of vel. | vy = v * sin(`theta) | v * sin(`theta) | v | `theta
| 15 | v | velocity magnitude | v = `sqrt(vx^2 + vy^2) | `sqrt(vx^2 + vy^2) | vx | vy
| 16 | `theta | direction of vector | TAN(`theta) = vy / vx | ATN( vy / vx) | vy | vx
| 17 | ax | x comp. of accel. | ax = a * cos(`theta) | a * cos(`theta) | a | `theta
| 18 | ay | y comp. of accel. | ay = a * sin(`theta) | a * sin(`theta) | a | `theta
| 19 | v | velocity magnitude | a = `sqrt(ax^2 + ay^2) | `sqrt(ax^2 + ay^2) | ax | ay
| 20 | `theta | direction of vector | TAN(`theta) = ay / ax | ATN( ay / ax) | ay | ax
| 21 | Fx | x comp. of Force | Fx = F * cos(`theta) | F * cos(`theta) | F | `theta
| 22 | Fy | y comp. of Force | Fy = F * sin(`theta) | F * sin(`theta) | F | `theta
| 23 | F | Force magnitude | F = `sqrt(Fx^2 + Fy^2) | `sqrt(Fx^2 + Fy^2) | Fx | Fy
| 24 | `theta | direction of vector | TAN(`theta) = Fy / Fx | ATN( Fy / Fx) | Fy | Fx
| 25 | W | work | W = Fparallel * `ds | Fparallel * `ds | Fparallel | `ds
| 26 | Fparallel | force in direction of motion | W = Fparallel * `ds | W / `ds | W | `ds
| 27 | `ds | change in pos. | W = Fparallel * `ds | W / Fparallel | W | Fparallel
| 28 | p | momentum | p = m * v | m * v | m | v
| 29 | v | velocity | p = m * v | p / m | p | m
| 30 | m | mass | p = m * v | p / v | p | v
| 31 | `dp | change in momentum | `dp = Fave * `dt | Fave * `dt | Fave | `dt
| 32 | `dp | impulse | `dp = Fave * `dt | Fave * `dt | Fave | `dt
| 33 | Fave | ave. force | `dp = Fave * `dt | `dp / `dt | `dp | `dt
| 34 | `dt | time interval | `dp = Fave * `dt | `dp / Fave | `dp | Fave
| 35 | KE | kinetic energy | KE = .5 m v^2 | .5 m v^2 | m | v
| 36 | v | velocity | KE = .5 m v^2 | `sqrt(2 * KE / m) | KE | m
| 37 | m | mass | KE = .5 m v^2 | 2 * KE / v^2 | KE | v
| 38 | wt | weight | wt = m * g | m * g | m | g
| 39 | m | mass | wt = m * g | wt / g | wt | g
| 40 | g | grav. accel. | wt = m * g | wt / m | wt | m
| 41 | PEgrav | gravitational potential energy | PEgrav = m * g * h | m * g * h | m | h | g
| 42 | h | altitude | PEgrav = m * g * h | PEgrav / (m * g) | Pegrav | m | g
| 43 | m | mass | PEgrav = m * g * h | PEgrav / (g * h) | PEgrav | g | h
| 44 | g | grav. accel. | PEgrav = m * g * h | PEgrav / (m * h) | Pegrav | m | h
| 45 | F | restoring force | F = - k * x | - k * x | k | x
| 46 | k | restoring force constant | F = - k * x | -F / x | F | x
| 47 | PEelastic | elastic PE | PEelastic = .5 * k * x^2 | .5 * k * x^2 | k | x
| 48 | k | restoring force constant | PEelastic = .5 * k * x^2 | 2 * PEelastic / x^2 | PEelastic | x
| 49 | `dKE | KE change | `dKE + `dPE + W = 0 | -`dPE - W | `dPE | W
| 50 | `dPE | PE change | `dKE + `dPE + W = 0 | -`dKE - W | `dKE | W
| 51 | W | work | `dKE + `dPE + W = 0 | -`dKE - `dPE | `dKE | `dPE
| 52 | v | instantaneous velocity | v = lim (`dt -> 0) [ `ds / `dt) ] | lim (`dt -> 0) [ `ds / `dt) ]
| 53 | aCent | centrip. accel. | aCent = v^2 / r | v^2 / r | v | r
| 54 | v | instantaneous velocity | aCent = v^2 / r | (aCent * r) | aCent | r
| 55 | r | radius of circular path | aCent = v^2 / r | v^2 / aCent | aCent | v
| 56 | Fgrav | grav. force | Fgrav = G * m1 * m2 / r^2 | G * m1 * m2 / r^2 | m1 | m2 | r
| 57 | r | distance between c.m.'s | Fgrav = G * m1 * m2 / r^2 | `sqrt(G * m1 * m2 / Fgrav) | Fgrav | m1 | m2
| 58 | m1 | grav. mass | Fgrav = G * m1 * m2 / r^2 | Fgrav * r^2 / m2 | Fgrav | r | m2
| 59 | Fgrav | grav. force | Fgrav = m * v^2 / r | m * v^2 / r | m | v | r
| 60 | m | mass | Fgrav = m * v^2 / r | Fgrav * r / v^2 | Fgrav | v | r
| 61 | v | velocity | Fgrav = m * v^2 / r | `sqrt(Fgrav * r / m) | Fgrav | r | m
| 62 | r | distance between c.m.'s | Fgrav = m * v^2 / r | m * v^2 / Fgrav | m | v | Fgrav
| 63 | g( r ) | grav. accel at c.m. separation r | g( r ) = G * M / r^2 | G * M / r^2 | M | r
| 64 | M | planet mass | g( r ) = G * M / r^2 | g( r ) * r^2 / G | g( r ) | r
| 65 | r | distance between c.m.'s | g( r ) = G * M / r^2 | `sqrt(G * M / g( r )) | M | g( r )
| 66 | PEsat | PE of a satellite | PEsat = -G * M / r | `-G * M / r | M | r
| 67 | Kesat | kinetic energy of a satellite | KEsat = .5 G * M / r | .5 G * M / r | M | r
| 68 | `omegaAve | ave. angular velocity | `omegaAve = `d`theta / `dt | `d`theta / `dt | `d`theta | `dt
| 69 | `alphaAve | ave. angular accel | `alphaAve = `d`omega / `dt | `d`omega / `dt | `d`omega | `dt
| 70 | `tau | torque | `tau = r * Fparallel | r * Fparallel | r | Fparallel
| 71 | r | moment arm | `tau = r * Fparallel | `tau / Fparallal | `tau | Fparallel
| 72 | Fparallel | force comp. parallel moment arm | `tau = r * Fparallel | `tau / r | `tau | r
| 73 | I | moment of inertia | I = `Sigma( m * r^2) | `Sigma(m * r^2) | all m | all r
| 74 | `tau | torque | `tau = I * `alpha | I * `alpha | I | `alpha
| 75 | `alpha | angular accel. | `tau = I * `alpha | `tau / I | `tau | I
| 76 | I | moment of inertia | `tau = I * `alpha | `tau / `alpha | `tau | `alpha
| 77 | KE | angular KE | KE = I * `omega^2 | i * `omega^2 | I | `omega
| 78 | `omega | angular frequency | `omega = `sqrt(k / m) | `sqrt(k / m) | k | m
| 79 | k | force constant | `omega = `sqrt(k / m) | m * `omega^2 | m | `omega
| 80 | m | mass | `omega = `sqrt(k / m) | k / `omega^2 | k | `omega
| 81 | Etot | total energy | Etot = .5 k A^2 | .5 k A^2 | k | A
| 82 | A | amplitude | Etot = .5 k A^2 | `sqrt(2 * Etot / k) | Etot | k
| 83 | k | force constant | Etot = .5 k A^2 | Etot / A^2 | Etot | A
| 84 | Etot | total energy | Etot = KE + PE | KE + PE | KE | PE
| 85 | KE | kinetic energy | Etot = KE + PE | Etot - PE | Etot | PE
| 86 | PE | potential energy | Etot = KE + PE | Etot - KE | Etot | KE